## DC
Transistor | 2N3904
Vcc | 12 | V
Operating current | 10 | mA
Power resistor | 10 | ohms
Drop across power resistor | 0.1 | V | ignore
Hfe (min) @ operating current | 100
Hfe (max) @ operating current | 300
Beta DC | 173.2051 | Hfe
Emitter resistor R3
10% of Vcc across Re | 1.2 | V
Re (R3) | 0.12 | K
| 120 | Ohms
Base-ground resistor R2
Ve | 1.2 | V
Vbe | 1.9 | V
I base – ground | 0.57735 | mA
Rb | 3.2909 | K
Use (R2) | 3.3 | K
Base-Vcc resistor R1
V base – Vcc | 10.1 | V
I base-ground | 0.57735 | mA
I base-emitter | 0.057735 | mA
I resistor base – Vcc | 0.63509
R base – Vcc | 15.9034
Use (R1) | 15 | K

## AC
Xc (emitter-gnd cap)
F | 9 | MHz
C | 0.1 | uF
Xc | 0.17684 | ohms | ignore R3 for AC gain
Beta AC (Hfe AC)
GBW (Ft) | 300
Operating freq | 9
| 33.3333 | Hfe (AC at 9 MHz)
Re
| 25 | SSDRA constant p 20
Ic DC | 10 | mA
re | 83.3333 | Ohms
Input Impedance
R1 | 3300
R2 | 15000 | 2704.918
Re | 83.3333
R input | 80.8427 | Ohms
| 50 | Ohms input
| zout/zin | 1.6169 | ohms/ohms
| turns ratio | 1.2716 | sqrt(Zout.Zin)
Input XFMR Inductance
4-5X load (min) | 5 | x | rule of thumb
| 404.2136 |  | minimum impedance
Turns (min) | 4.5 |  | http://toroids.info/FT37-43.php
round up turns | 5 |  | minimum integer turns
more cap = lower BW
Turns Ratios |  |  | Try to match ratio
turns primary | Exact 2nd turns | Closest 2nd | Exact ratio | Error (%)
5 | 6.3578 | 6 | 1.2 | 5.963
6 | 7.6293 | 8 | 1.3333 | -4.6333
7 | 8.9009 | 9 | 1.2857 | -1.1012
8 | 10.1724 | 10 | 1.25 | 1.7245
9 | 11.444 | 11 | 1.2222 | 4.0364
10 | 12.7156 | 13 | 1.3 | -2.188
Use 7:9 ratio
Output XFMR Inductance
Set to reflect the load back to the collector-Vcc
Collector Vcc imped | 200 | Ohms | Rule of thumb
Output imped | 50 | Ohms
Imped ratio | 4 to 1
Turns ratio | 2 to 1