## Sheet1
Pi Attenuator
PI Attenuator Calculator (leleivre.com)
R1 = series
R2 = parallel

## Si5351A
Si5351A Generator
3.3 | V
50 | Ohm drive
0.2178 | W
217.8 | mW
23.3806 | dBm

## dB10
10 dB Attenuator
R1 | 71.151 | goal
150
2 of R1 | 75 | 2 of 150 in parallel
| 1500 | paralleled with
| 71.4286 | value
Error | 0.39012 | %
R2 | 96.248 | goal
330
| 110 | 3 of 330 in parallel3
| 810 | paralleled with
| 96.8478 | value
Error | 0.62321 | %
Vmax is limited due to power in smallest R2
P=E^2/R | 0.25 | W
| 330 | Smallest R2
E=sqrt(PR) | 9.083 | Vmax

## dB20
20 dB Attenuator
R1 | 247.5 | desired
510
2 of R1 | 255 | 2 of 510 in parallel
| 8200 | paralleled with
| 247.3093 | Result
Error | 0.077057 | % error
R2 | 61.111
150
| 75 | 2 of 150 in parallel
| 330 | paralleled with
| 61.1111 | Result
| -0.00018182 | % error
Vmax is limited due to power in smallest R2
P=E^2/R | 0.5 | W
| 150 | Smallest R2
E=sqrt(PR) | 8.6603 | Vmax

## dB30
30 dB Attenuator
R1 | 789.8 | goal
R1A | 820
R1B | 22000 | paralleled with 820
R1(result) | 790.5346
Error | -0.093013 | %
R2 | 53.3
120
| 60 | 2 at 120 in parallel
| 470 | paralleled with
| 53.2075 | result
Error | 0.17346 | %
Vmax is limited due to power in smallest R2
P=E^2/R | 0.25
| 120 | Smallest R2
E=sqrt(PR) | 5.4772 | Vmax