## Blades v4.0a
Blades, v4.0a
Index | Qty | Description | Specs | Value | Package | Ref. Mouser | References
SMT parts
R1, R2, R30, R31 | 4 | Resistor | <=1%, 100mW | 6.2k | 0402 | 667-ERJ-2RKF6201X
R3, R9, R26, R27, R38, R41, R88, R90 | 8 | Resistor | <=1%, 100mW | 5.1k | 0402 | 667-ERJ-2RKF5101X
R4, R10, R11, R13, R44, R46, R57, R68, R69, R70, R71, R72, R73, R79, R96, R97, R98, R99, R111, R112, R118, R119, R140, R173, R174, R197 | 26 | Resistor | <=0.1%, 62.5mW | 62k | 0402 | 667-ERA-2AEB623X
R5, R6, R52, R92, R93, R108, R109, R145, R146 | 9 | Resistor | <=0.1%, 62.5mW | 200k | 0402 | 603-RT0402BRD07200KL
R7, R8, R24, R25, R33, R34, R56, R58, R89, R91, R110, R113, R114, R115, R117, R121, R126, R129, R131, R132 | 20 | Resistor | <=1%, 100mW | 30k | 0402 | 667-ERJ-2RKF3002X
R12, R16, R23, R42, R43, R53, R143, R144, R151, R152, R159, R160, R161, R162, R175, R176, R183, R186, R189 | 19 | Resistor | <=0.1%, 62.5mW | 100k | 0402 | 667-ERA-2AEB104X
R19, R22, R32, R35, R50, R51, R55, R59, R60, R61, R63, R64, R65, R66, R67, R155, R157, R185, R187 | 19 | Resistor | <=1%, 100mW | 100k | 0402 | 667-ERJ-2RKF1003X
R20, R21, R169, R170 | 5 | Resistor | <=1%, 100mW | 10M | 0402 | 603-AC0402FR-0710ML
R28 | 1 | Resistor | <=1%, 100mW | 3.9M | 0402 | 603-AC0402FR-073M9L
R29 | 1 | Resistor | <=1%, 100mW | 95.3k | 0402 | 667-ERJ-2RKF9532X
R36, R37, R39, R40, R45, R47, R48, R49, R75, R94, R95, R100, R101, R102, R103, R105, R107, R133, R134, R135, R136, R137, R138 | 23 | Resistor | <=1%, 100mW | 510 | 0402 | 667-ERJ-2RKF5100X
R54 | 1 | Resistor | <=1%, 100mW | 88.7k | 0402 | 667-ERJ-2RKF8872X
R62, R74, R76, R77, R78, R104, R106, R116, R120, R147, R149, R163, R165, R166, R172 | 15 | Resistor | <=0.1%, 62.5mW | 30k | 0402 | 667-ERA-2AEB303X
R82, R83 | 2 | Resistor | <=1%, 100mW | 1.8k | 0402 | 667-ERJ-2RKF1801X
R84, R85, R124, R125 | 4 | Resistor | <=1%, 100mW | 680k | 0402 | 667-ERJ-2RKF6803X
R122, R123, R199, R200 | 4 | Resistor | <=1%, 100mW | 300k | 0402 | 667-ERJ-2RKF3003X
R141, R142 | 2 | Resistor | <=1%, 100mW | 15k | 0402 | 667-ERJ-2RKF1502X
R148, R150, R164, R167, R168, R171 | 6 | Resistor | <=1%, 100mW | 20k | 0402 | 667-ERJ-2RKF2002X
R153, R154, R182, R190 | 4 | Resistor | <=1%, 100mW | 120k | 0402 | 667-ERJ-2RKF1203X
R156, R158 | 2 | Resistor | <=1%, 100mW | 44.2k | 0402 | 667-ERJ-2RKF4422X
R184, R188 | 2 | Resistor | DNP
R191, R192, R193, R194 | 4 | Resistor | <= 1%, >= 250mW | 1.0k | 0603 | 667-ERJ-PA3F1001V | Panasonic ERJ-PA3F1001V
L1, L2 | 2 | EMI Filter Bead | >= 1k ohm, 300mA |  | 0603 | 710-742792664 | Würth Electronics 742792664
C1, C2, C3, C4, C7, C8, C14, C15, C16, C17, C27, C29, C30, C31, C34, C35, C36, C37, C38, C39, C40, C41, C42, C43, C46, C47, C58, C59, C66, C67, C68, C69, C70, C71, C79, C80, C84, C85, C92, C93, C94, C95, C96, C97, C98, C99 | 46 | Capacitor, ceramic | >= 25V, X5R | 100n | 0402 | 710-885012105018 | Würth 885012105018
C5, C6, C12, C13, C32, C33, C86, C87 | 8 | Capacitor, ceramic | >= 25V, C0G, <= 1% | 18p | 0402 | 81-GCM1555C1H180FA6J | Murata GCM1555C1H180FA16J
C9, C10, C11, C23, C24, C62, C63, C64, C65, C82, C83, C88, C89, C90, C91, C100, C101 | 17 | Capacitor, ceramic | >= 25V, C0G, <= 1% | 220p | 0402 | 81-GCM1555C1H221FA6D | Murata GCM1555C1H221FA16D
C18, C19, C20, C21, C22, C25, C26, C28, C48, C49, C50, C51, C56, C57, C60, C61, C74, C75, C76, C77, C78, C81 | 22 | Capacitor, ceramic | >= 25V, C0G, <= 1% | 560p | 0402 | 81-GCM1555C1H561FA6D | Murata GCM1555C1H561FA16D
C44, C45, C52, C53 | 4 | Capacitor, ceramic | >= 25V, X5R or X6S | 22u | 1206 | 81-GRM31CC81E226KE1L | Murata GRM31CC81E226KE11L
C54, C55 | 2 | Capacitor, electrolytic | >= 35V | 22u | Panasonic B (4mm) | 667-EEE-FT1V220AR | Panasonic EEE-FT1V220AR
C72, C73 | DNP
D1, D2, D7, D8, D9, D10, D11, D12, D13, D14, D15, D16, D17, D18, D25, D26, D27, D28, D29, D30, D31, D32, D33, D34, D35, D36, D45, D46, D47, D48 | 30 | 1N4148 silicon diode |  |  | SOD523 | 512-1N4148WT | Fairchild Semi 1N4148WT
D3, D4, D5, D6, D21, D22, D23, D24, D37, D38, D39, D40, D41, D42, D43, D44 | 16 | BZT585B5V1T Zener Diode |  | 5.1V | SOD523 | 621-BZT585B5V1TQ-7 | BZT585B5V1TQ-7
D19, D20 | 2 | 1N5819HW diode |  |  | SOD123 | 621-1N5819HW-F | Diodes Inc 1N5819HW-7-F
D49, D50, D51, D52, D53, D54, D55, D56, D57, D58, D59, D60, D61 | 13 | Ceradiode |  |  | 0603 | 871-B72500D160H60 | Epcos / TDK B72500D160H60
P1 | 1 | Resettable fuse | >= 15V | > 0.1A | 1206 | 576-1206L035/16YR | Littelfuse 1206L035/16YR
IC1, IC2, IC8, IC14, IC15, IC18, IC21 | 7 | OPA1679 Quad op-amp |  |  | TSSOP14 | 595-OPA1679IPWR | Texas instruments OPA1679IPWR
IC3, IC19, IC20 | 3 | TL074 quad op-amp |  |  | TSSOP14 | 595-TL074CPWR | Texas instruments TL074CPWR
IC4, IC5, IC12, IC13, IC16, IC17 | 6 | V2164 Quad VCA |  |  | SOIC16 |  | CoolAudio V2164M
IC6, IC7, IC9 | 3 | OPA1678 Dual op-amp |  |  | VSSOP8 | 595-OPA1678IDGKT | Texas instruments OPA1678IDGKT
IC10, IC11 | 2 | LM4040 Shunt Vref | C Grade, 0.5% | 5V | SOT23 | 595-LM4040C50IDBZR | Texas Instruments LM4040C50IDBZR
PTH parts, top side
J1, J2, J3, J4, J5, J6, J7, J8, J9, J10, J11, J12, J13, J14, J15, J16 | 16 | Vertical jack connector |  |  |  |  | https://www.thonk.co.uk/shop/thonkiconn/
LED1 | 1 | LED 3mm, baby pink |  |  |  |  | Optosupply OSC84L3131A
LED2 | 1 | LED 3mm, mint green |  |  |  |  | Optosupply OSC54L3131A
R14, R15, R17, R18, R86, R87, R127, R128, R130 | 9 | 10k linear pot, 15mm shaft |  | 10kB |  |  | https://www.thonk.co.uk/shop/alpha-9mm-pots/
R80, R81 | 2 | 10k audio pot, 25mm shaft with marker |  | 10kA |  |  | https://www.thonk.co.uk/shop/ttpots/
R177, R178, R179, R180, R181 | 5 | 10k linear pot, 25mm shaft with marker |  | 10kB |  |  | https://www.thonk.co.uk/shop/ttpots/
SW1 | 1 | Switch, On-mom, Green LED |  |  |  | 612-LP4EE1PBCTG | E-switch LP4EE1PBCTG
PTH parts, bottom side
JP1 | 1 | 2x5 male boxed header, 2.54mm pitch |  |  |  | 710-61201021621 | 4U-03548
R139, R195, R196, R198 | 4 | Trimmer resistor, 25 turns, vertical adjust. |  | 2k |  | 81-PV36W202C01B00 | Bourns PV36W202C01B00
PCB |  | 88.9 x 108.9, 4 layers