## Ears v4.0b
Ears, v4.0b
Index | Qty | Description | Specs | Value | Package | Ref. Mouser | References
SMT parts
R25 | 1 | Resistor, 1% |  | 2.7k | 0402 | 667-ERJ-2RKF2701X
R4, R6, R10, R11, R24 | 5 | Resistor, 1% |  | 10k | 0402 | 667-ERJ-2RKF1002X
R12, R19, R20, R21, R23, R29, R33, R34, R35 | 9 | Resistor, 1% |  | 100k | 0402 | 667-ERJ-2RKF1003X
R13, R14, R15, R16, R17, R30, R31, R32 | 8 | Resistor, 1% |  | 200k | 0402 | 667-ERJ-2RKF2003X
R9, R18, R22, R26 | 4 | Resistor, 1% |  | 20k | 0402 | 667-ERJ-2RKF2002X
R28 | 1 | Resistor, 1% |  | 430k | 0402 | 667-ERJ-2RKF4303X
R5, R27 | 2 | Resistor, 1% |  | 1.0M | 0402 | 667-ERJ-2RKF1004X
R1, R2, R3, R8 | 4 | Resistor, 1% |  | 510 | 0402 | 667-ERJ-2RKF5100X
C7 | 1 | Capacitor, ceramic | >= 50V, <= 5%, C0G | 22p | 0402 | 81-GRM1555C1H220JA1D | Murata GRM1555C1H220JA01D
C3, C10 | 2 | Capacitor, ceramic | >= 50V, <= 5%, C0G | 68p | 0402 | 81-GRM1555C1H680JA1D | Murata GRM1555C1H680JA01D
C14 | 1 | Capacitor, ceramic | >= 50V, <= 5%, C0G | 1.0n | 0402 | 81-GRM1555C1H102JA1D | Murata GRM1555C1H102JA01D
C4, C6, C9, C12, C13 | 5 | Capacitor, ceramic | >= 25V | 100n | 0402 | 81-GRM155R61E104KA7D | Murata GRM155R61E104KA87D
C8, C11 | 2 | Capacitor, ceramic | >= 25V, <= 20% | 1u | 0402 | 81-GRM155C81E105ME1D | Murata GRM155C81E105ME11D
C5, C15, C16 | 3 | Capacitor, ceramic | >= 35V | 4.7u | 0603 | 81-GRM188R6YA475KE5D | Murata GRM188R6YA475KE15D
C1, C2 | 2 | Capacitor, ceramic | >= 35V | 22u | 1206 | 81-GRM31CR61E226ME5L | Murata GRM31CR61E226ME15L
D1, D2 | 2 | Schottky diode PMEG2010AEB | Vf <= 0.5V @ 20mA |  | SOD523 | 771-PMEG2010AEBT/R | NXP PMEG2010AEB,115
D3 | DNP | BAT54SLT1G diode |  |  | SOT23 | 863-BAT54SLT1G | ON Semi BAT54SLT1G (replaces BAT54S)
D4, D5, D6, D7, D8 | 5 | Silicon diode 1N4148 |  |  | SOD523 | 512-1N4148WT | Fairchild Semi 1N4148WT
IC1 | 1 | OPA1641 op-amp |  |  | MSOP-8 | 595-OPA1641AIDGKR | Texas Instruments OPA1641AIDGKR
IC2, IC3 | 2 | LM324 quad op-amp |  |  | TSSOP14 | 595-LM324PWR | Texas Instruments LM324PWR
L1, L2 | 2 | EMI Filter Bead | >= 1k ohm, 300mA |  | 0603 | 710-742792664 | Wurth Electronics 742792664
PTH parts, top side
J1, J2, J3, J4 | 4 | Vertical jack connector |  |  |  |  | https://www.thonk.co.uk/shop/3-5mm-jacks/
LED1 | 1 | LED 3mm red, high intensity | >= 5000 mcd |  |  | 604-WP710A10SEC/J3 | Kingbright WP710A10SEC/J3
LED2 | 1 | LED 3mm white high intensity | >= 2500 mcd |  |  | 593-VAOL-3MWY4 | VCC AOL-3MWY4
LED3 | 1 | LED 3mm orange, high intensity | >= 5000 mcd |  |  | 604-WP710A10SECJ4 | Kingbright WP710A10SEC/J4
LED1, LED2, LED3 | 3 | Led holder 5mm |  |  |  |  | Multicomp LED3-5
| 1 | Piezo sensor, 20mm |  |  |  | 81-7BB-20-6L0 | Murata 7BB-20-6L0
R7 | 1 | 50k linear pot, 15mm shaft |  |  |  |  | https://www.thonk.co.uk/shop/alpha-9mm-pots/
PTH parts, bottom side
JP1+JP3 | 1 | 2x3, 2.54mm pitch male header |  |  |  | 649-67996-406HLF
JP2 | 1 | 1x3 male header, 2.54mm pitch |  |  |  | 649-77311-118-03LF
JP1, JP2, JP3 | 3 | 2.54 Shunt jumper |  |  |  | 969102-0000-DA
JP4 | 1 | 2x5 male header, 2.54mm pitch |  |  |  | 649-67996-410HLF
PCB |  | 19.0 x 108.4