## Links v4
Links, v4.0
Index | Qty | Description | Specs | Value | Package | Ref. Mouser | References
SMT parts
R2, R4, R5, R12, R13, R21 | 6 | Resistor, 1% |  | 51 | 0603 | 667-ERJ-3EKF51R0V
R3, R11, R19 | 3 | Resistor, 1% |  | 1.0k | 0603 | 667-ERJ3-EKF1001V
R15 | 1 | Resistor, 1% |  | 33k | 0603 | 667-ERJ-3EKF3302V
R6, R7, R8, R9, R10, R14, R16, R17, R18, R20 | 10 | Resistor, 0.1%, Thin film |  | 100k | 0603 | 667-ERA-3AEB104V
R1 | 1 | Resistor, 1% |  | 10M | 0603 | 603-RC0603FR-0710ML
C6, C9 | 2 | Capacitor, ceramic | >= 16V, <= 5%, C0G | 10p | 0603 | 81-GRM185C1H100JA01J
C3, C4, C5, C7, C8, C10 | 6 | Capacitor, ceramic | >= 16V | 100n | 0603 | 81-GRM188R71E104JA1J
C1, C2 | 2 | Capacitor, electrolytic | >= 25V | 4.7u | Panasonic A (3mm dia) | 647-UWX1E4R7MCL2 | Nichicon UWX1E4R7MCL2GB
D1, D2 | 2 | 1N5819HW diode |  |  | SOD123 | 621-1N5819HW-F | Diodes Inc 1N5819HW-7-F
IC2, IC4 | 2 | TL072 dual op-amp |  |  | TSSOP8 | 595-TL072CPWR | Texas Instruments TL072CPW
IC1 | 1 | OPA4171 quad op-amp |  |  | TSSOP14 | 595-OPA4171AIPW | Texas Instruments OPA4171AIPW
IC3, IC5 | 2 | LM321 single op-amp |  |  | SOT23-5 | 926-LM321MFX/NOPB | Texas Instruments LM321MFX/NOPB
PTH parts, top side
J1, J2, J3, J4, J5, J6, J7, J8, J9, J10, J11, J12 | 12 | Vertical jack connector |  |  |  |  | PJ-301-M-12
LED1, LED2, LED3 | 3 | LED, Red/Green, 2 terminals |  |  | 2 terminals | 604-WP937EGW | Kingbright WP937EGW
- LED1, LED2, LED3 | 3 | LED holder, 3mm LED, 10mm height |  |  |  |  | LED3-10 Multicomp; Farnell P/N 9555277
PTH parts, bottom side
JP1 | 1 | 2x5 male header, 2.54mm pitch |  |  |  | 649-67996-410HLF
PCB specifications
PCB |  | 19.0 x 108.4 ; 2 layers