## Ripples v9.0
Ripples, v9.0
Index | Qty | Description | Specs | Value | Package | Mouser P/N | References
SMT parts
R1, R2, R5, R7, R8, R13, R15, R17, R18, R20, R25, R26, R42, R44, R45, R46 | 16 | Resistor, thin film | <= 0.1%, 62.5mW | 33.2k | 0402 | 667-ERA-2AEB3322X | Panasonic ERA-2AEB3322X
R3, R4, R6, R11 | 4 | Resistor | <= 1%, 62.5mW | 510 | 0402
R9, R10, R12, R14, R38, R63 | 6 | Resistor, thin film | <= 0.1%, 62.5mW | 16.2k | 0402 | 667-ERA-2AEB1622X | Panasonic ERA-2AEB1622X
R19, R21 | 2 | Resistor | <= 1%, 62.5mW | 820 | 0402
R22, R23, R27, R28, R61 | 5 | Resistor, thin film | <= 0.1%, 62.5mW | 1.50k | 0402 | 667-ERA-2AEB152X | Panasonic ERA-2AEB152X
R24, R36, R37, R39, R40, R49, R54, R58, R59 | 9 | Resistor | <= 1%, 62.5mW | 100k | 0402
R30, R34 | 2 | Resistor | <= 1%, 62.5mW | 39k | 0402
R31, R69 | 2 | Resistor | <= 1%, 62.5mW | 22k | 0402
R32, R33, R43, R68 | 4 | Resistor | <= 1%, 62.5mW | 51k | 0402
R35, R70 | 2 | Resistor | <= 1%, 62.5mW | 10M | 0402 | 603-AC0402FR-0710ML | Yageo AC0402FR-0710ML
R47, R64 | 2 | Resistor | <= 1%, 62.5mW | 68k | 0402
R48, R50, R56, R57, R60 | 5 | Resistor | <= 1%, 62.5mW | 30k | 0402
R53, R62 | 2 | Resistor | <= 1%, 62.5mW | 6.8k | 0402
R55 | 1 | Resistor, jumper/shunt | <= 1%, 62.5mW | 0 | 0402 | 603-RC0402JR-070RL | Yageo RC0402JR-070RL
R65, R66, R67 | 3 | Resistor | <= 1%, >= 200mW | 1.0k | 0603 | 667-ERJ-PA3D1001V | Panasonic ERJ-PA3D1001V
C1, C3, C4, C5, C21, C22, C25 | 7 | Capacitor, ceramic | >= 50V, C0G, <= 5% | 560p | 0402 | 810-CGJ2B2C0G1H561J | TDK CGJ2B2C0G1H561J050BA
C2, C7, C11, C12, C15, C18, C19, C20, C23, C24, C28, C29, C32, C33 | 14 | Capacitor, ceramic | >= 25V, X5R, <= 20% | 100n | 0402 | 710-885012105018 | Würth 885012105018
C6, C10 | 2 | Capacitor, electrolytic | >= 35V | 22u | Panasonic B (4mm) | 667-EEE-FT1V220AR | Panasonic EEE-FT1V220AR
C8, C9, C13, C14 | 4 | Capacitor, ceramic | >= 50V, C0G, <= 2% | 220p | 0603 | 77-VJ0603A221GXACBC | Vishay VJ0603A221GXACW1BC
C16, C17 | 2 | Capacitor, ceramic | >= 35V, X5R, <= 20% | 4.7u | 1206 | 810-C3216X5R1V475K0B | TDK C3216X5R1V475K085AB
C26, C27, C30, C31 | 4 | Capacitor, ceramic | >= 50V, C0G, <= 5% | 22p | 0402 | 81-GCM1555C1H220JA6D | Murata GCM1555C1H220JA16D
D1, D2 | 2 | 1N5819HW diode |  |  | SOD123 | 621-1N5819HW-F | Diodes Inc 1N5819HW-7-F
D3, D4, D7, D8 | 4 | 1N4148 diode |  |  | SOD523 | 512-1N4148WT | On Semi 1N4148WT
D5, D6 | 2 | BZT585B3V3T Zener diode |  |  | SOD523 | 621-BZT585B3V3T-7 | Diodes Inc 621-BZT585B3V3T-7
D9, D10, D11, D12, D13, D14 | 6 | Ceradiode |  |  | 0603 | 871-B72500D160H60 | Epcos / TDK B72500D160H60
IC1 | 1 | V2164 quad VCA |  |  | SOIC16 |  | V2164M
IC2, IC7, IC8 | 3 | OPA1679 quad op-amp |  |  | TSSOP14 | 595-OPA1679IPWR | Texas Instruments OPA1679IPWR
IC3, IC4 | 2 | LM4040 Shunt Vref | C grade (0.5%, 100ppm) | 10V | SOT23 | 595-LM4040C10IDBZR | Texas Instruments LM4040C10IDBZ
IC5 | 1 | LM13700 dual OTA |  |  | SOIC16 | 926-LM13700M/NOPB | Texas instruments LM13700M/NOPB
IC6 | 1 | TL074 quad op-amp |  |  | TSSOP14 | 595-TL074CPWR | Texas instruments TL074CPWR
L1, L2 | 2 | EMI Filter Bead | >= 1k ohm, 300mA |  | 0603 | 710-742792664 | Würth Electronics 742792664
P1 | 1 | Resettable fuse | >= 15V, >= 0.1A |  | 1206 | 576-1206L035/16YR | Littelfuse 1206L035/16YR
Q1, Q2 | 2 | PNP transistor MMBT3906 |  |  | SOT23-BEC | 621-MMBT3906-F | Diodes Inc MMBT3906-7-F
PTH parts, top side
J1, J2, J3, J4, J5, J6, J7, J8, J9 | 9 | Vertical jack connector |  |  |  |  | https://www.thonk.co.uk/shop/thonkiconn/
LED1 | 1 | LED 3mm, baby pink |  |  |  |  | Optosupply OSC84L3131A
LED2 | 1 | LED 3mm, mint green |  |  |  |  | Optosupply OSC54L3131A
- LED1, LED2 | 2 | Led holder |  |  |  | 749-ELM-4-350 | Bivar ELM 4-350
R16, R29 | 2 | 10k linear pot, 15mm shaft |  |  |  |  | https://www.thonk.co.uk/shop/alpha-9mm-pots/
R51, R52 | 2 | 10k linear pot, 25mm shaft with marker |  |  |  |  | https://www.thonk.co.uk/shop/ttpots/
R41 | 1 | Trimmer resistor, 25 turns, horizontal adjust. |  | 5k |  | 81-PV36X502C01B00 | Murata PV36X502C01B00
SW1 | 1 | Slide switch DPDT
PTH parts, bottom side
JP1 | 1 | 2x5 male boxed header, 2.54mm pitch |  |  |  | 710-61201021621
PCB |  | 39.4 x 106.7, 4 layers

## Ripples v4.0
Ripples, v4.0
Index | Qty | Description | Specs | Value | Package | Ref. Mouser | References
SMT parts
R3, R4, R10, R11 | 4 | Resistor, 1% |  | 510 | 0603 | 667-ERJ3EKF5100V
R14, R17, R19, R21, R28, R32, R41, R46 | 8 | Resistor, 1% |  | 1.0k | 0603 | 667-ERJ3EKF1001V
R39 | 1 | Resistor, 1% |  | 6.8k | 0603 | 667-ERJ-3EKF6801V
R36, R47 | 2 | Resistor, 1% |  | 15k | 0603 | 667-ERJ3EKF1502V
R16, R25 | 2 | Resistor, 1% |  | 22k | 0603 | 667-ERJ3EKF2202V
R23 | 1 | Resistor, 1% |  | 27k | 0603 | 667-ERJ3EKF2702V
R1, R2, R5, R6, R8, R12, R13, R43 | 8 | Resistor, 1% |  | 33k | 0603 | 667-ERJ3EKF3302V
R27, R30, R44 | 3 | Resistor, 1% |  | 39k | 0603 | 667-ERJ3EKF3902V
R22, R26, R34 | 3 | Resistor, 1% |  | 47k | 0603 | 667-ERJ-P03F4702V
R24 | 1 | Resistor, 1% |  | 62k | 0603 | 667-ERJ-P03F6202V
R9, R20, R29, R31, R35, R37, R38, R40, R42, R45 | 10 | Resistor, 1% |  | 100k | 0603 | 667-ERJ3EKF1003V
R15 | 1 | Resistor, 1% |  | 300k | 0603 | 667-ERJ3EKF3003V
C22, C23, C26, C27 | 4 | Capacitor, ceramic | >= 16V | 47p | 0603 | 81-GRM185C1H470GA01J | Murata GRM1885C1H470GA01J
C1, C4, C6, C9 | 4 | Capacitor, ceramic | >= 16V, Tol < 2% | 220p | 0603 | 81-GRM185C1H221GA01D | Murata GRM1885C1H221GA01D
C2, C3, C7, C8, C17, C18, C24 | 7 | Capacitor, ceramic | >= 16V | 560p | 0603 | 81-GRM185C1E561JA01D | Murata GRM1885C1E561JA01D
C5, C10, C13, C15, C19, C20, C21, C28 | 8 | Capacitor, ceramic | >= 16V | 100n | 0603 | 81-GRM188R71E104JA1J | Murata GRM188R71E104JA01J
C11, C25 | 2 | Capacitor, ceramic | >= 16V | 220n | 603 | 81-GRM188R71C224KA1J | Murata GRM188R71C224KA01J
C16 | 1 | Capacitor, electrolytic NP | >= 16V | 4.7u | Panasonic B | 647-UWP1C4R7MCL | Nichicon UWP1C4R7MCL1GB
C12, C14 | 2 | Capacitor, electrolytic | >= 25V | 47u | Panasonic D | 667-EEE-FK1V470P | EEEFK1V470P
P1, P2 | 2 | Resettable fuse | >= 15V | >0.1A | 1206 | 576-1206L035/16YR | Littelfuse 1206L035/16YR
D1, D2 | DNP
D3, D4 | 2 | 1N5819HW diode |  |  | SOD123 | 621-1N5819HW-F | Diodes Inc 1N5819HW-7-F
D5, D6 | 2 | 1N4148 diode |  |  | SOD323 | 512-1N4148WS | Fairchild 1N4148WS
IC1, IC3 | 2 | TL072 dual op-amp |  |  | SOIC8 | 595-TL072CD | TI TL072CD
IC2 | 1 | V2164 quad VCA |  |  | SOIC16 |  | CoolAudio V2164M
IC4 | 1 | LM13700 dual OTA |  |  | SOIC16 | 926-LM13700M/NOPB | National LM13700M/NOPB
IC5, IC6 | 2 | TL074 quad op-amp |  |  | SOIC14 | 595-TL074CD | Texas Instruments TL074CD
IC7 | 1 | LM4040 Shunt Vref | A, B or C grade | 5.0V | SOT23 | 595-LM4040C50IDBZR | Texas Instruments LM4040C50IDBZ
Q1, Q2 | 2 | PNP transistor MMBT3906 |  |  | SOT23-BEC | 771-MMBT3906T/R | NXP MMBT3906,215
PTH parts, top side
R7, R18, R33 | 3 | 10k linear pot, 15mm shaft |  |  |  |  | https://www.thonk.co.uk/shop/alpha-9mm-pots/
J1, J2, J3, J4, J5, J6, J7, J8, J9 | 9 | Vertical jack connector |  |  |  |  | PJ-301-M-12
R100 | 1 | Trimmer resistor, 25 turns, horizontal adjust. |  | 5k |  | 81-PV36X502C01B00 | Murata PV36X502C01B00
PTH parts, bottom side
JP1 | 1 | 2x5 male header, 2.54mm pitch |  |  |  | 649-67996-410HLF
PCB specifications
PCB |  | 39.4 x 106.8 ; 2 layers