## Shades v4.0
Shades, v4.0
Index | Qty | Description | Specs | Value | Package | Mouser P/N | References
SMT parts
R1, R2, R5, R6, R7, R8, R11, R12, R13, R14, R15, R16, R17, R18, R19, R22, R23, R24, R25, R27, R29 | 21 | Resistor, thin film | <= 0.1%, 62.5mW | 100k | 0402 | 667-ERA-2AEB104X | Panasonic ERA-2AEB104X
R4, R10, R21 | 3 | Resistor | <= 1%, >= 200mW | 1.0k | 0603 | 667-ERJ-PA3D1001V | Panasonic ERJ-PA3D1001V
R26, R30, R31 | 3 | Resistor | <= 1%, 62.5mW | 39k | 0402
R28 | 1 | Resistor | <= 1%, 62.5mW | 3.3k | 0402
C1, C5 | 2 | Capacitor, ceramic | >= 35V, X?R, <= 20% | 10u | 1210 | 963-GMK325AB7106MM-T | Taiyo Yuden GMK325AB7106MM-T
C2, C3, C6, C7, C9, C10, C11, C12, C14, C15, C16 | 11 | Capacitor, ceramic | >= 25V, X5R, <= 20% | 100n | 0402 | 710-885012105018 | Würth 885012105018
C4, C8, C13 | 3 | Capacitor, ceramic | >= 50V, C0G, <= 5% | 22p | 0402 | 81-GCM1555C1H220JA6D | Murata GCM1555C1H220JA16D
D1, D2 | 2 | 1N5819HW diode |  |  | SOD123 | 621-1N5819HW-F | Diodes Inc 1N5819HW-7-F
D3, D4, D5, D6, D7, D8 | 6 | Ceradiode |  |  | 0603 | 871-B72500D160H60 | Epcos / TDK B72500D160H60
IC1, IC2, IC3, IC4 | 4 | OPA1678 dual op-amp |  |  | VSSOP8 | 595-OPA1678IDGKT | Texas Instruments OPA1678IDGKT
IC5 | 1 | LM4040 Shunt Vref | B grade (0.2%, 100ppm) | 10V | SOT23 | 595-LM4040B10IDBZR | Texas Instruments LM4040B10IDBZ
IC6 | 1 | LM324 quad op-amp |  |  | TSSOP14 | 595-LM324PWR | Texas instruments LM324PWR
L1, L2 | 2 | EMI Filter Bead | >= 1k ohm, 300mA |  | 0603 | 710-742792664 | Würth Electronics 742792664
PTH parts, top side
J1, J2, J3, J4, J5, J6 | 6 | Vertical jack connector |  |  |  |  | https://www.thonk.co.uk/shop/thonkiconn/
LED1, LED3, LED5 | 3 | LED 3mm, mint green |  |  |  |  | Optosupply OSC54L3131A
LED2, LED4, LED6 | 3 | LED 3mm, baby pink |  |  |  |  | Optosupply OSC84L3131A
- LED1, LED2, LED3, LED4, LED5, LED6 | 6 | Led holder |  |  |  | 749-ELM-4-350 | Bivar ELM 2-340
R3, R9, R20 | 3 | 10k linear pot, 15mm shaft |  |  |  |  | https://www.thonk.co.uk/shop/alpha-9mm-pots/
SW1, SW2, SW3 | 3 | Slide switch, DPDT
PTH parts, bottom side
JP4 | 1 | 2x5 male boxed header, 2.54mm pitch |  |  |  | 710-61201021621
JP1, JP2, JP3 | 3 | 1x3 male header, 2.54mm pitch |  |  |  | 649-77311-118-03LF
- JP1, JP2, JP3 | 3 | 2.54 Shunt jumper |  |  |  | 855-M7582-46
PCB |  | 29.2 x 106.7, 4 layers

## Shades v3.1
Shades, v3.1
Index | Qty | Description | Specs | Value | Package | Ref. Mouser | References
SMT parts
R4, R11, R24, R28, R29, R30 | 6 | Resistor, 1% |  | 1.0k | 0603 | 667-ERJ3-EKF1001V
R27 | 1 | Resistor, 1% |  | 10k | 0603 | 667-ERJ3-EKF1002V
R1, R2, R5, R6, R7, R8, R9, R12, R13, R14, R15, R16, R17, R18, R19, R20, R22, R23, R25, R26 | 20 | Resistor, 0.1% thin film |  | 100k | 0603 | 667-ERA-3AEB104V
C5, C8, C14 | 3 | Capacitor, ceramic | <= 2%, >= 25V | 22p | 0603 | 81-GRM1885C1H220GA1J | Murata GRM1885C1H220GA01J
C3, C4, C6, C7, C9, C10, C11, C12, C13, C15 | 10 | Capacitor, ceramic | >= 16V | 100n | 0603 | 81-GRM188R71E104JA1J | Murata GRM188R71E104JA01J
C1, C2 | 2 | Capacitor, electrolytic | >= 25V | 10u | Panasonic B (3mm dia) | 667-EEE-1EA100WR | EEE-1EA100WR
D1, D2 | 2 | 1N5819HW diode |  |  | SOD123 | 621-1N5819HW-F | Diodes Inc 1N5819HW-7-F
IC6 | 1 | LM4040 Shunt Vref | A, B or C grade | 10V | SOT23 | 595-LM4040C10IDBZR | Texas Instruments LM4040C10IDBZ
IC1, IC2, IC3, IC4 | 4 | LME49720 dual op-amp |  |  | SOIC8 | 926-LME49720MA/NOPB | TI LME49720MA
IC5 | 1 | TL072 dual op-amp |  |  | SOIC8 | 595-TL072CD | TI TL072CD
IC7, IC8, IC9 | 3 | LM321 single op-amp |  |  | SOT23-5 | 926-LM321MFX/NOPB | TI LM321MFX/NOPB
PTH parts, top side
J1, J2, J3, J4, J5, J6 | 6 | Vertical jack connector |  |  |  |  | PJ-301-M-12
LED1, LED2, LED3 | 3 | LED, Red/Green, 2 terminals |  |  | 2 terminals | 604-WP937EGW | Kingbright WP937EGW
- LED1, LED2, LED3 | 3 | LED holder | 10mm |  |  |  | LED3-10 Multicomp; Farnell P/N 9555277
R3, R10, R21 | 3 | 10k linear pot, 15mm shaft |  |  |  |  | https://www.thonk.co.uk/shop/alpha-9mm-pots/
SW1, SW2, SW3 | 3 | Toggle switch, SPDT |  |  |  | 633-CS12ANW03
PTH parts, bottom side
JP2, JP3, JP4 | 3 | 1x3 male header, 2.54mm pitch |  |  |  | 649-77311-118-03LF
JP1 | 1 | 2x5 male header, 2.54mm pitch |  |  |  | 649-67996-410HLF
| 3 | 2.54 Shunt jumper |  |  |  | 517-9691020000DA
PCB specifications
PCB |  | 29.2 x 106.7 ; 2 layers