## shelves_expander_v10
Shelves expander v1.0
Index | Qty | Description | Specs | Value | Package | Ref. Mouser | References
SMT parts
R1, R2, R3, R4, R5, R6 | 6 | Resistor, 1% |  | 1.0k | 0603 | 667-ERJ3-EKF1001V
PTH parts, top side
J1, J2, J3, J4, J5, J6 | 6 | Vertical jack connector |  |  |  |  | PJ-301-M-12
PTH parts, bottom side
| 2 | 2x3, 2.54mm pitch male header |  |  |  | 649-67996-406HLF
PCB specifications
PCB |  | 14.6 x 105.7 ; 2 layers