## Sheet1
Braids, v5.1, THT v1.1
Index | Qty | Description | Specs | Value | Package | Ref. Mouser | References
Resistors : All resistors use the 0204 through-hole package, but the standard 0207 package will fit slanted. I like LR0204 serie from TE. All 1%.
R4, R5, R6, R7, R8, R9, R10, R12, R13, R14, R15, R16, R17, R18 | 14 | Resistor, 1% |  | 100 | 0204/0207
R51 | 1 | Resistor, 1% |  | 330 | 0204/0207
R1, R2, R3, R11, R22, R23, R55 | 7 | Resistor, 1% |  | 1k | 0204/0207
R27 | 1 | Resistor, 1% |  | 10k | 0204/0207
R50 | 1 | Resistor, 1% |  | 20k | 0204/0207
R30, R31, R34, R35, R41, R42, R43, R44, R52, R53 | 10 | Resistor, 1% |  | 24.9k | 0204/0207
R45, R46 | 2 | Resistor, 1% |  | 39k | 0204/0207
R25, R26 | 2 | Resistor, 1% |  | 49.9k | 0204/0207
R24, R29, R47, R48, R54, R56 | 6 | Resistor, 1% |  | 100k | 0204/0207
R39 | 1 | Resistor, 1% |  | 120k | 0204/0207
R28, R32, R40 | 3 | Resistor, 1% |  | 200k | 0204/0207
R33, R49, R57 (Optional see note, only on Brain 1.2) | 3 | Resistor, 1% |  | 47 | 0204/0207 | A small resistor (22 to 100) should help to eliminate noise on the SPI lines, I didn't have the problem but some testers did.
Capacitors ceramic : I used the 2.54mm pin pitch for all ceramic caps but other sizes could fit. I like the MC0805 from Multicomp/Farnell. I was not able to respect the tolerances of the original design but haven't heard/seen much difference.
C29 | 1 | Capacitor, ceramic | >= 50V, <= 2%, C0G | 47p |  | MC0805N470J101A2.54MM
C21, C22 | 2 | Capacitor, ceramic | >= 50V, <= 2%, C0G | 100p |  | MC0805N101J500A2.54MM
C13, C14, C16, C17 | 4 | Capacitor, ceramic | >= 50V, <= 2%, C0G | 1n |  | MC0805N102J500A2.54MM
C1, C2, C3, C4, C5, C6, C18, C20, C23, C26, C27, C28, C31 | 13 | Capacitor, ceramic | >= 16V | 100n |  | MC0805B104K500A2.54MM
C8 | 1 | Capacitor, ceramic | >= 6.3V | 470n
Capacitors eletrolytic
C24 | 1 | Capacitor, electrolytic NP | >= 6.3V | 10u | 2mm pitch, 5mm dia | MCNP16V106M5X11
C7, C9, C15, C33 | 4 | Capacitor, electrolytic | >= 16V | 10u | 2mm pitch, 5mm dia
C25, C30 | 2 | Capacitor, electrolytic | >= 25V | 47u | 2.5mm pitch, 6mm dia
Diodes
D1, D2 | 2 | 1N5817 |  |  | DO41-7.6
ICs
IC1, IC2 | 2 | SN74HC595 |  |  | DIP-16
IC3 | 1 | LM4040 Shunt Vref | A, B or C grade | 2.5V | TO-92 | LM4040CIZ-2.5
IC4 | 1 | MCP3204 quad 12-bit ADC |  |  | DIP-14 | Microchip MCP3204-BI/P
IC5 | 1 | MCP4822 dual 12-bit DAC |  |  | DIP-8 | Microchip MCP4822-E/P
IC6, IC11 | 2 | LD1117V33 |  | 3.3V | TO-220 | Can be also replaced with LM1117
IC7 | 1 | MCP6004 dual op-amp R2R IO |  |  | DIP-14 | MCP6004-I/P
IC8 | 1 | LM4040 Shunt Vref | A, B or C grade | 10V | TO-92 | LM4040CIZ-10.0
IC9 | 1 | TL074 quad op-amp |  |  | DIP-14
IC10 | 1 | TL072 dual op-amp |  |  | DIP-8
Q1, Q2, Q3, Q4, Q6, Q7 | 6 | NPN transistor 2N3904 |  |  | TO-92 (Ammo)
UC1 | 1 | STM32F103C8T6 NEEDS TO BE 124kb | This seller is reliable.
PTH parts, top side. The display is still the most expensive parts of the project, if anybody has an alternative, ideas are welcome : nicolas@sound-force.nl
DISP1, DISP2 | 2 | 14 segments 2 characters LED module | Green, comm. cathode |  | KINGBRIGHT PDC54-11GWA | Ali green (Com. cathode!) | Ali red | Farnell has those.
COLOR, FM, OUT, TIMBRE, TRIG, VOCT | 6 | Vertical jack connector |  |  | PJ-301-M-12 at Thonk!
R19, R20, R21, R36, R37, R38 | 6 | 10k linear pot, 15mm shaft |  |  | Pots at Thonk!
SW1 | 1 | Encoder, 24 steps w/ clicks, w/ switch |  |  | This one should work, pease confirm, the encoder I used was taken off Aliexpress.
Headers
Single row male |  | 1X06, 1X10, 1X8, 1X09
Single row female |  | 1X10, 1X8, 1X09,
Female header for the blue pill (optional) | 2 | 1x20 | Aliexpress
Euro power |  | 2x05 (Preferably shrouded) | Aliexpress
Programmer
Programmer to program the STM32 board
Alternative Serial "programmer" |  | FTDI's or CH430 could also work but I have found the CP2102 to be most compatible on Mac.