## DC
DC Operating Point/Biasing
Transistor | 2N3904
Vcc | 12 | V
Operating current (nominal) | 10 | mA
Power resistor | 10 | Ω
Drop across power resistor | 0.1 | V | ignore
Hfe (min) @ operating current | 100 |  | @10mA
Hfe (max) @ operating current | 300 |  | @10mA
Beta DC gain | 173.2051 | Hfe | Arithmetc mean (min, max Hfe)
Emitter resistor R3
10% of Vcc across Re | 1.2 | V
Re (R3) | 0.12 | KΩ
Re (R3) | 120 | Ω
Base-ground resistor R2
Ve | 1.2 | V
Vbe | 1.9 | V
I base – ground | 0.57735 | mA
Rb | 3.2909 | KΩ
Use (R2) | 3.3 | KΩ
Base-Vcc resistor R1
V base – Vcc | 10.1 | V
I base-ground | 0.57735 | mA
I base-emitter | 0.057735 | mA
I resistor base – Vcc | 0.63509 | mA
R base – Vcc | 15.9034 | KΩ
Use (R1) | 15 | KΩ

## AC
Calculate Input Impedance
Xc (emitter-gnd cap)
F | 9 | MHz
C | 0.1 | µF
Xc | 0.17684 | Ω | Ignore R3 for AC gain
Beta AC (Hfe AC)
GBW (Ft) | 300
Operating freq | 9 | MHz
Voltage Gain | 33.3333 | Hfe (AC gain at 9 MHz)
Gain (dB) | 30.4576 | dB | theoretical gain
Re
| 25 | SSDRA constant p 20
Ic DC | 10 | mA
re | 83.3333 | Ω
Input Impedance
R1 | 3300 | Ω
R2 | 15000 | Ω
R1 parallel R2 | 2704.918 | Ω
Re | 83.3333 | Ω
Input Impedance | 80.8427 | Ω

## XFMRs
Transformers
Input XFMR Inductance
Zin (at SMA) | 50 | Ω | Input impedance
4-5X load (min) | 5 | Ω | rule of thumb use 4-5x smallest winding impedance https://qsl.net/wa3mej/Articles/Transformer%20&%20Baluns/0071455639_ar004.pdf
XL(min) | 250 | Ω | minimum impedance
F | 9000000 | Hz | IF Design Frequency
XL eqn |  |  | Xl=2*pi*F*L
L(min) | 4.421 | µH | L=Xl/2*pi*f
AL | 350 | constant | http://toroids.info/FT37-43.php
uH=(AL*Turns2)/1000
Turns (min) | 3.5541 | Turns | Turns=sqrt(uH*1000/AL)
round up turns | 4 | Turns | minimum integer turns
Zout | 80.8427 | Ω | Output impedance (AC tab)
zout/zin | 1.6169 | Ω/Ω | Impedance ratio
turns ratio | 1.2716 | sqrt(Zout.Zin) | Turns/turns
More turns = more cap = lower BW
Turns Ratios |  |  | Try to match ratio
turns primary | Exact 2nd turns | Closest 2nd | Exact ratio | Error (%)
4 | 5.0862 | 5 | 1.25 | 1.7245
5 | 6.3578 | 6 | 1.2 | 5.963
6 | 7.6293 | 8 | 1.3333 | -4.6333
7 | 8.9009 | 9 | 1.2857 | -1.1012
8 | 10.1724 | 10 | 1.25 | 1.7245
9 | 11.444 | 11 | 1.2222 | 4.0364
10 | 12.7156 | 13 | 1.3 | -2.188
Use 7:9 ratio
Output XFMR Inductance
Set to reflect the load back to the collector-Vcc
Output at SMA | 50 | Ω
XL (Load) | 200 | Ω | rule of thumb use 4-5x smallest winding impedance https://qsl.net/wa3mej/Articles/Transformer%20&%20Baluns/0071455639_ar004.pdf
F | 9000000 | Hz
L(min) | 3.5368 | µH | L=Xl/2*pi*f
| 3.7613 | turn | Turns=sqrt(uH*1000/AL)
| 4 | turns | minimum integer turns
Impedance Ratio | 4 | ohms/ohms
Turns Ratio | 2 | turns/turns
Turns Ratios
turns secondary | turns primary
4 | 8
5 | 10
6 | 12